## Data
UNIT CONVERSION TABLES
| Category |  | distance
Distance | [5 empty] | Power |  |  |  |  | Dynamic Viscosity |  |  |  |  | Heat Flux
1 | mile |  | 0.00018939 |  |  | 1 | hp |  | 1 |  | 1 | centipoise |  | 1 |  | 1 | Btu/hr.ft² |  | 1
2 | yard |  | 0.33333 |  |  | 2 | hp (metric) |  | 1.0139 |  | 2 | poise |  | 0.01 |  | 2 | cal/sec.cm² |  | 7.5346e-05
3 | ft |  | 1 |  |  | 3 | ton (refrig.) |  | 0.21204 |  | 3 | Pa . sec |  | 0.001 |  | 3 | watt/cm² |  | 0.00031546
4 | in |  | 12 |  |  | 4 | Btu/min |  | 42.3905 |  | 4 | lb/ft.hr |  | 2.4191 |  | 4 | kcal/hr.m² |  | 2.7125
5 | km |  | 0.0003048 |  |  | 5 | Btu/hr |  | 2544.433 |  | 5 | lb/ft.sec |  | 0.00067197 |  | 5 | watt/m² |  | 3.1546
6 | m |  | 0.3048 |  |  | 6 | kW |  | 0.7457 |  | 6 | lbf . sec/ft² |  | 2.0885e-05 |  | index1 (base) |  | = | 1
7 | cm |  | 30.48 |  |  | 7 | Cal/sec |  | 178.23 |  | 7 | lbf.sec/in² |  | 1.4504e-07 |  | index2 (target) |  | = | 1
8 | mm |  | 304.8 |  |  | 8 | Cal/min |  | 10693.8 |  | 8 | gr/cm.sec |  | 1 |  | Base Unit |  | = | Btu/hr.ft²
9 | micron |  | 304800 |  |  | 9 | Watt |  | 745.6999 |  | 9 | kg/m.hr |  | 3.6 |  | Target Unit |  | = | Btu/hr.ft²
index1 (base) |  | = | 1 |  |  | 10 | Joule/sec |  | 745.7 |  | index1 (base) |  | = | 1 |  | Base Value |  | = | 10 | Btu/hr.ft²
index2 (target) |  | = | 1 |  |  | 11 | ft.lbf /sec |  | 550 |  | index2 (target) |  | = | 1 |  | Conversion Factor |  | = | 1
Base Unit |  | = | mile |  |  | 12 | ft.lbf/min |  | 33000 |  | Base Unit |  | = | centipoise |  | Result |  | = | 10 | Btu/hr.ft²
Target Unit |  | = | mile |  |  | index1 (base) |  | = | 1 |  | Target Unit |  | = | centipoise
Base Value |  | = | 10 | mile |  | index2 (target) |  | = | 1 |  | Base Value |  | = | 10 | centipoise
Conversion Factor |  | = | 1 |  |  | Base Unit |  | = | hp |  | Conversion Factor |  | = | 1
Result |  | = | 10 | mile |  | Target Unit |  | = | hp |  | Result |  | = | 10 | centipoise
[6 empty] | Base Value |  | = | 10 | hp
[6 empty] | Conversion Factor |  | = | 1
[6 empty] | Result |  | = | 10 | hp
Volume | [5 empty] | Energy |  |  |  |  | Kinematic Viscosity |  |  |  |  | Specific Energy
1 | yard³ |  | 0.037037 |  |  | 1 | hp.hr |  | 0.00039301 |  | 1 | centistoke |  | 100 |  | 1 | Btu/lb |  | 1
2 | bbl |  | 0.17811 |  |  | 2 | Btu |  | 1 |  | 2 | stoke |  | 1 |  | 2 | cal/gr |  | 0.55556
3 | ft³ |  | 1 |  |  | 3 | ft.lbf |  | 778.1693 |  | 3 | ft²/sec |  | 0.0010764 |  | 3 | joule/gr |  | 2.326
4 | gal (Imperial) |  | 6.2288 |  |  | 4 | kW.hr |  | 0.00029307 |  | 4 | ft²/hr |  | 3.875 |  | 4 | cal/kg |  | 555.5556
5 | gal (US) |  | 7.4805 |  |  | 5 | Cal |  | 252.1644 |  | 5 | m²/sec |  | 0.0001 |  | 5 | joule/kg |  | 2326
6 | fl. oz |  | 957.5065 |  |  | 6 | kCal |  | 0.25216 |  | 6 | m²/hr |  | 0.36 |  | index1 (base) |  | = | 1
7 | in³ |  | 1728 |  |  | 7 | joule |  | 1055.056 |  | 7 | cm²/sec |  | 1 |  | index2 (target) |  | = | 1
8 | m³ |  | 0.028317 |  |  | 8 | W.sec |  | 1055.056 |  | index1 (base) |  | = | 1 | 10 | Base Unit |  | = | Btu/lb
9 | liter |  | 28.3168 |  |  | 9 | ft³. lbf / in² |  | 5.4039 |  | index2 (target) |  | = | 1 |  | Target Unit |  | = | Btu/lb
10 | cm³ |  | 28316.85 |  |  | 10 | lit.atm |  | 10.412 |  | Base Unit |  | = | centistoke |  | Base Value |  | = | 10 | Btu/lb
11 | ml |  | 28316.85 |  |  | index1 (base) |  | = | 1 |  | Target Unit |  | = | centistoke |  | Conversion Factor |  | = | 1
index1 (base) |  | = | 1 |  |  | index2 (target) |  | = | 1 |  | Base Value |  | = | 10 | centistoke | Result |  | = | 10 | Btu/lb
index2 (target) |  | = | 1 |  |  | Base Unit |  | = | hp.hr |  | Conversion Factor |  | = | 1
Base Unit |  | = | yard³ |  |  | Target Unit |  | = | hp.hr |  | Result |  | = | 10 | centistoke
Target Unit |  | = | yard³ |  |  | Base Value |  | = | 10 | hp.hr
Base Value |  | = | 10 | yard³ |  | Conversion Factor |  | = | 1
Conversion Factor |  | = | 1 |  |  | Result |  | = | 10 | hp.hr
Result |  | = | 10 | yard³
[6 empty] | Mass |  |  |  |  | Mass Flowrate |  |  |  |  | Specific Heat
Molar Flowrate | [5 empty] | 1 | Long Ton |  | 0.00098421 |  | 1 | lb/sec |  | 0.00027778 |  | 1 | Btu/lb.F |  | 1
1 | MMscf/hr |  | 0.00037867 |  |  | 2 | Short Ton |  | 0.0011023 |  | 2 | lb/min |  | 0.016667 |  | 2 | cal/gr.C |  | 1
2 | MMscf/day |  | 0.009088 |  |  | 3 | Metric Ton |  | 0.001 |  | 3 | lb/hr |  | 1 |  | 3 | joule/gr.C |  | 4.1868
3 | Mscf/hr |  | 0.37867 |  |  | 4 | lb |  | 2.2046 |  | 4 | lb/day |  | 24 |  | 4 | cal/kg.C |  | 1000
4 | Mscf/day |  | 9.088 |  |  | 5 | oz |  | 35.274 |  | 5 | kg/sec |  | 0.000126 |  | 5 | joule/kg.C |  | 4186.8
5 | lb-mol/hr |  | 1 |  |  | 6 | kg |  | 1 |  | 6 | kg/min |  | 0.0075599 |  | index1 (base) |  | = | 1
6 | lb-mol/day |  | 24 |  |  | 7 | gr |  | 1000 |  | 7 | kg/hr |  | 0.45359 |  | index2 (target) |  | = | 1
7 | g-mol/hr |  | 453.5924 |  |  | 8 | mg |  | 1000000 |  | 8 | kg/day |  | 10.8862 |  | Base Unit |  | = | Btu/lb.F
8 | g-mol/day |  | 10886.22 |  |  | 9 | grain |  | 15432 |  | 9 | L ton/day |  | 0.010714 |  | Target Unit |  | = | Btu/lb.F
index1 (base) |  | = | 1 |  |  | 10 | carat |  | 5000 |  | 10 | S ton/day |  | 0.012 |  | Base Value |  | = | 10 | Btu/lb.F
index2 (target) |  | = | 1 |  |  | 11 | slug |  | 0.068522 |  | 11 | M ton/day |  | 0.010886 |  | Conversion Factor |  | = | 1
Base Unit |  | = | MMscf/hr |  |  | index1 (base) |  | = | 1 |  | index1 (base) |  | = | 1 |  | Result |  | = | 10 | Btu/lb.F
Target Unit |  | = | MMscf/hr |  |  | index2 (target) |  | = | 1 |  | index2 (target) |  | = | 1
Base Value |  | = | 10 | MMscf/hr |  | Base Unit |  | = | Long Ton |  | Base Unit |  | = | lb/sec
Conversion Factor |  | = | 1 |  |  | Target Unit |  | = | Long Ton |  | Target Unit |  | = | lb/sec
Result |  | = | 10 | MMscf/hr |  | Base Value |  | = | 10 | Long Ton | Base Value |  | = | 10 | lb/sec
[6 empty] | Conversion Factor |  | = | 1 |  | Conversion Factor |  | = | 1
[6 empty] | Result |  | = | 10 | Long Ton | Result |  | = | 10 | lb/sec
Volumetric Flowrate | [5 empty] | Density |  |  |  |  | Heat Transfer Coefficient
1 | ft³/sec |  | 1 |  |  | 1 | gr/cm³ |  | 0.016018 |  | 1 | Btu/hr.ft² . F |  | 1
2 | ft³/min |  | 60 |  |  | 2 | gr/ml |  | 0.016018 |  | 2 | cal/sec.cm² . C |  | 0.00013562
3 | ft³/hr |  | 3600 |  |  | 3 | gr/lit |  | 16.0185 |  | 3 | watt/cm².C |  | 0.00056783
4 | bbl/hr |  | 641.1874 |  |  | 4 | gr/gal |  | 60.6365 |  | 4 | kcal/hr.m² . C |  | 4.8824
5 | bbl/day |  | 15388.5 |  |  | 5 | kg/m³ |  | 16.0185 |  | 5 | watt/m².C |  | 5.6783
6 | gal/min |  | 448.8312 |  |  | 6 | lb/in³ |  | 0.0005787 |  | index1 (base) |  | = | 1
7 | gal/day |  | 646316.9 |  |  | 7 | lb/ft³ |  | 1 |  | index2 (target) |  | = | 1
8 | m³/sec |  | 0.028317 |  |  | 8 | lb/gal |  | 0.13368 |  | Base Unit |  | = | Btu/hr.ft² . F
9 | m³/min |  | 1.699 |  |  | 9 | lb/bbl |  | 5.6146 |  | Target Unit |  | = | Btu/hr.ft² . F
10 | m³/hr |  | 101.9407 |  |  | 10 | oz/in³ |  | 0.0092593 |  | Base Value |  | = | 10 | Btu/hr.ft² . F
11 | lit/sec |  | 28.3168 |  |  | 11 | oz/gal |  | 2.1389 |  | Conversion Factor |  | = | 1
12 | lit/min |  | 1699.011 |  |  | 12 | SG (liquid) |  | 0.016018 |  | Result |  | = | 10 | Btu/hr.ft² . F
13 | lit/hr |  | 101940.7 |  |  | index1 (base) |  | = | 1
14 | lit/day |  | 2446576.8 |  |  | index2 (target) |  | = | 1
index1 (base) |  | = | 1 |  |  | Base Unit |  | = | gr/cm³
index2 (target) |  | = | 1 |  |  | Target Unit |  | = | gr/cm³
Base Unit |  | = | ft³/sec |  |  | Base Value |  | = | 10 | gr/cm³
Target Unit |  | = | ft³/sec |  |  | Conversion Factor |  | = | 1
Base Value |  | = | 10 | ft³/sec |  | Result |  | = | 10 | gr/cm³
Conversion Factor |  | = | 1
Result |  | = | 10 | ft³/sec
Pressure | [5 empty] | Area |  |  |  |  | Thermal Conductivity
1 | psi |  | 1 |  |  | 1 | ft² |  | 1 |  | 1 | Btu/hr.ft.F |  | 1
2 | in Hg |  | 2.0418 |  |  | 2 | in² |  | 144 |  | 2 | cal/sec.cm.C |  | 0.0041338
3 | mm Hg |  | 51.7151 |  |  | 3 | yard² |  | 0.11111 |  | 3 | watt/cm.C |  | 0.017307
4 | ft H2O |  | 2.309 |  |  | 4 | mile² |  | 3.587e-08 |  | 4 | kcal/hr.m.C |  | 1.4882
5 | in H2O |  | 27.7076 |  |  | 5 | mm² |  | 92903.04 |  | 5 | watt/m.C |  | 1.7307
6 | torr |  | 51.7151 |  |  | 6 | cm² |  | 929.0304 |  | index1 (base) |  | = | 1
7 | atm |  | 0.068046 |  |  | 7 | m² |  | 0.092903 |  | index2 (target) |  | = | 1
8 | bar |  | 0.068948 |  |  | 8 | km² |  | 9.2903e-08 |  | Base Unit |  | = | Btu/hr.ft.F
9 | mbar |  | 68.9476 |  |  | 9 | hectare |  | 9.2903e-06 |  | Target Unit |  | = | Btu/hr.ft.F
10 | kg/cm² |  | 0.070307 |  |  | 10 | are |  | 0.00092903 |  | Base Value |  | = | 10 | Btu/hr.ft.F
11 | kPa |  | 6.8948 |  |  | 11 | acre |  | 2.2957e-05 |  | Conversion Factor |  | = | 1
12 | Pa |  | 6894.757 |  |  | index1 (base) |  | = | 1 |  | Result |  | = | 10 | Btu/hr.ft.F
index1 (base) |  | = | 1 |  |  | index2 (target) |  | = | 1
index2 (target) |  | = | 1 |  |  | Base Unit |  | = | ft²
Base Unit |  | = | psi |  |  | Target Unit |  | = | ft²
Target Unit |  | = | psi |  |  | Base Value |  | = | 10 | ft²
Base Value |  | = | 10 | psi |  | Conversion Factor |  | = | 1
Conversion Factor |  | = | 1 |  |  | Result |  | = | 10 | ft²
Result |  | = | 10 | psi
|  | String |  |  | String Add |  | Value |  |  | Value Address
Address Table: |  |  | Row | Col |  |  | Row |  | Col
Distance |  | 1) | 9 | 4 | $D$9:$D$17 |  | 9 |  | 6 | $F$9:$F$17
|  | 2) | 17 | 4 |  |  | 17 |  | 6
Volume |  | 1) | 32 | 4 | $D$32:$D$42 |  | 32 |  | 6 | $F$32:$F$42
|  | 2) | 42 | 4 |  |  | 42 |  | 6
Molar Flowrate |  | 1) | 54 | 4 | $D$54:$F$61 |  | 54 |  | 6 | $F$54:$F$64
|  | 2) | 61 | 6 |  |  | 64 |  | 6
Volumetric Flowrate |  | 1) | 75 | 4 | $D$75:$D$88 |  | 75 |  | 6 | $F$75:$F$88
|  | 2) | 88 | 4 |  |  | 88 |  | 6
Pressure |  | 1) | 98 | 4 | $D$98:$D$109 |  | 98 |  | 6 | $F$98:$F$109
|  | 2) | 109 | 4 |  |  | 109 |  | 6
Power |  | 1) | 9 | 10 | $J$9:$J$20 |  | 9 |  | 12 | $L$9:$L$20
|  | 2) | 20 | 10 |  |  | 20 |  | 12
Energy |  | 1) | 32 | 10 | $J$32:$J$41 |  | 32 |  | 12 | $L$32:$L$41
|  | 2) | 41 | 10 |  |  | 41 |  | 12
Mass |  | 1) | 53 | 10 | $J$53:$J$63 |  | 53 |  | 12 | $L$53:$L$63
|  | 2) | 63 | 10 |  |  | 63 |  | 12
Density |  | 1) | 75 | 10 | $J$75:$J$86 |  | 75 |  | 12 | $L$75:$L$86
|  | 2) | 86 | 10 |  |  | 86 |  | 12
Area |  | 1) | 98 | 10 | $J$98:$J$108 |  | 98 |  | 12 | $L$98:$L$108
|  | 2) | 108 | 10 |  |  | 108 |  | 12
Dynamic Viscosity |  | 1) | 9 | 16 | $P$9:$P$17 |  | 9 |  | 18 | $R$9:$R$17
|  | 2) | 17 | 16 |  |  | 17 |  | 18
Kinematic Viscosity |  | 1) | 32 | 16 | $P$32:$P$38 |  | 32 |  | 12 | $L$32:$L$38
|  | 2) | 38 | 16 |  |  | 38 |  | 12
Mass Flowrate |  | 1) | 53 | 16 | $P$53:$P$63 |  | 53 |  | 18 | $R$53:$R$63
|  | 2) | 63 | 16 |  |  | 63 |  | 18
Heat Transfer Coefficient |  | 1) | 75 | 16 | $P$75:$P$79 |  | 75 |  | 18 | $R$75:$R$79
|  | 2) | 79 | 16 |  |  | 79 |  | 18
Thermal Conductivity |  | 1) | 98 | 16 | $P$98:$P$102 |  | 98 |  | 18 | $R$98:$R$102
|  | 2) | 102 | 16 |  |  | 102 |  | 18
Heat Flux |  | 1) | 9 | 22 | $V$9:$V$13 |  | 9 |  | 24 | $X$9:$X$13
|  | 2) | 13 | 22 |  |  | 13 |  | 24
Specific Energy |  | 1) | 32 | 22 | $V$32:$V$36 |  | 32 |  | 24 | $X$32:$X$36
|  | 2) | 36 | 22 |  |  | 36 |  | 24
Specific Heat |  | 1) | 53 | 22 | $V$53:$V$57 |  | 53 |  | 24 | $X$53:$X$57
|  | 2) | 57 | 22 |  |  | 57 |  | 24
Summary of Addresses:
1 | Distance |  | $D$9:$D$17 | $F$9:$F$17
2 | Volume |  | $D$32:$D$42 | $F$32:$F$42
3 | Molar Flowrate |  | $D$54:$F$61 | $F$54:$F$64
4 | Volumetric Flowrate |  | $D$75:$D$88 | $F$75:$F$88
5 | Pressure |  | $D$98:$D$109 | $F$98:$F$109
6 | Power |  | $J$9:$J$20 | $L$9:$L$20
7 | Energy |  | $J$32:$J$41 | $L$32:$L$41
8 | Mass |  | $J$53:$J$63 | $L$53:$L$63
9 | Density |  | $J$75:$J$86 | $L$75:$L$86
10 | Area |  | $J$98:$J$108 | $L$98:$L$108
11 | Dynamic Viscosity |  | $P$9:$P$17 | $R$9:$R$17
12 | Kinematic Viscosity |  | $P$32:$P$38 | $L$32:$L$38
13 | Mass Flowrate |  | $P$53:$P$63 | $R$53:$R$63
14 | Heat Transfer Coefficient |  | $P$75:$P$79 | $R$75:$R$79
15 | Thermal Conductivity |  | $P$98:$P$102 | $R$98:$R$102
16 | Heat Flux |  | $V$9:$V$13 | $X$9:$X$13
17 | Specific Energy |  | $V$32:$V$36 | $X$32:$X$36
18 | Specific Heat |  | $V$53:$V$57 | $X$53:$X$57
| Selection Index | = | 17
| Address-1 | =
| Address-2 | =
Note on F5: Andy Abel: @K{"input":{"id":"category","label":"Category"}}
Note on X14: Andy Abel: @K{"input":{"id":"heatflux_base_unit","label":"Base unit"}}
Note on X15: Andy Abel: @K{"input":{"id":"heatflux_target_unit","label":"Target unit"}}
Note on F18: Andy Abel: @K{"input":{"id":"distance_base_unit","label":"Base unit"}}
Note on R18: Andy Abel: @K{"input":{"id":"dynamicviscosity_base_unit","label":"Base unit"}}
Note on X18: Andy Abel: @K{"input":{"id":"heatflux_base_value","label":"Base value"}}
Note on F19: Andy Abel: @K{"input":{"id":"distance_target_unit","label":"Target unit"}}
Note on R19: Andy Abel: @K{"input":{"id":"dynamicviscosity_target_unit","label":"Target unit"}}
Note on X20: Andy Abel: @K{"output":{"id":"heatflux_target_value","label":"Target value"}}
Note on L21: Andy Abel: @K{"input":{"id":"power_base_unit","label":"Base unit"}}
Note on F22: Andy Abel: @K{"input":{"id":"distance_base_value","label":"Base value"}}
Note on L22: Andy Abel: @K{"input":{"id":"power_target_unit","label":"Target unit"}}
Note on R22: Andy Abel: @K{"input":{"id":"dynamicviscosity_base_value","label":"Base value"}}
Note on F24: Andy Abel: @K{"output":{"id":"distance_target_value","label":"Target value"}}
Note on R24: Andy Abel: @K{"output":{"id":"dynamicviscosity_target_value","label":"Target value"}}
Note on L25: Andy Abel: @K{"input":{"id":"power_base_value","label":"Base value"}}
Note on L27: Andy Abel: @K{"output":{"id":"power_target_value","label":"Target value"}}
Note on X37: Andy Abel: @K{"input":{"id":"specificenergy_base_unit","label":"Base unit"}}
Note on X38: Andy Abel: @K{"input":{"id":"specificenergy_target_unit","label":"Target unit"}}
Note on R39: Andy Abel: @K{"input":{"id":"kinematicviscosity_base_unit","label":"Base unit"}}
Note on R40: Andy Abel: @K{"input":{"id":"kinematicviscosity_target_unit","label":"Target unit"}}
Note on X41: Andy Abel: @K{"input":{"id":"specificenergy_base_value","label":"Base value"}}
Note on L42: Andy Abel: @K{"input":{"id":"energy_base_unit","label":"Base unit"}}
Note on F43: Andy Abel: @K{"input":{"id":"volume_base_unit","label":"Base unit"}}
Note on L43: Andy Abel: @K{"input":{"id":"energy_target_unit","label":"Target unit"}}
Note on R43: Andy Abel: @K{"input":{"id":"kinematicviscosity_base_value","label":"Base value"}}
Note on X43: Andy Abel: @K{"output":{"id":"specificenergy_target_value","label":"Target value"}}
Note on F44: Andy Abel: @K{"input":{"id":"volume_target_unit","label":"Target unit"}}
Note on R45: Andy Abel: @K{"output":{"id":"kinematicviscosity_target_value","label":"Target value"}}
Note on L46: Andy Abel: @K{"input":{"id":"energy_base_value","label":"Base value"}}
Note on F47: Andy Abel: @K{"input":{"id":"volume_base_value","label":"Base value"}}
Note on L48: Andy Abel: @K{"output":{"id":"energy_target_value","label":"Target value"}}
Note on F49: Andy Abel: @K{"output":{"id":"volume_target_value","label":"Target value"}}
Note on X58: Andy Abel: @K{"input":{"id":"specificheat_base_unit","label":"Base unit"}}
Note on X59: Andy Abel: @K{"input":{"id":"specificheat_target_unit","label":"Target unit"}}
Note on F62: Andy Abel: @K{"input":{"id":"molarflowrate_base_unit","label":"Base unit"}}
Note on X62: Andy Abel: @K{"input":{"id":"specificheat_base_value","label":"Base value"}}
Note on F63: Andy Abel: @K{"input":{"id":"molarflowrate_target_unit","label":"Target unit"}}
Note on L64: Andy Abel: @K{"input":{"id":"mass_base_unit","label":"Base unit"}}
Note on R64: Andy Abel: @K{"input":{"id":"massflowrate_base_unit","label":"Base unit"}}
Note on X64: Andy Abel: @K{"output":{"id":"specificheat_target_value","label":"Target value"}}
Note on L65: Andy Abel: @K{"input":{"id":"mass_target_unit","label":"Target unit"}}
Note on R65: Andy Abel: @K{"input":{"id":"massflowrate_target_unit","label":"Target unit"}}
Note on F66: Andy Abel: @K{"input":{"id":"molarflowrate_base_value","label":"Base value"}}
Note on F68: Andy Abel: @K{"output":{"id":"molarflowrate_target_value","label":"Target value"}}
Note on L68: Andy Abel: @K{"input":{"id":"mass_base_value","label":"Base value"}}
Note on R68: Andy Abel: @K{"input":{"id":"massflowrate_base_value","label":"Base value"}}
Note on L70: Andy Abel: @K{"output":{"id":"mass_target_value","label":"Target value"}}
Note on R70: Andy Abel: @K{"output":{"id":"massflowrate_target_value","label":"Target value"}}
Note on R80: Andy Abel: @K{"input":{"id":"heattransfercoefficient_base_unit","label":"Base unit"}}
Note on R81: Andy Abel: @K{"input":{"id":"heattransfercoefficient_target_unit","label":"Target unit"}}
Note on R84: Andy Abel: @K{"input":{"id":"heattransfercoefficient_base_value","label":"Base value"}}
Note on R86: Andy Abel: @K{"output":{"id":"heattransfercoefficient_target_value","label":"Target value"}}
Note on L87: Andy Abel: @K{"input":{"id":"density_base_unit","label":"Base unit"}}
Note on L88: Andy Abel: @K{"input":{"id":"density_target_unit","label":"Target unit"}}
Note on F89: Andy Abel: @K{"input":{"id":"volumetricflowrate_base_unit","label":"Base unit"}}
Note on F90: Andy Abel: @K{"input":{"id":"volumetricflowrate_target_unit","label":"Target unit"}}
Note on L91: Andy Abel: @K{"input":{"id":"density_base_value","label":"Base value"}}
Note on F93: Andy Abel: @K{"input":{"id":"volumetricflowrate_base_value","label":"Base value"}}
Note on L93: Andy Abel: @K{"output":{"id":"density_target_value","label":"Target value"}}
Note on F95: Andy Abel: @K{"output":{"id":"volumetricflowrate_target_value","label":"Target value"}}
Note on R103: Andy Abel: @K{"input":{"id":"thermalconductivity_base_unit","label":"Base unit"}}
Note on R104: Andy Abel: @K{"input":{"id":"thermalconductivity_target_unit","label":"Target unit"}}
Note on R107: Andy Abel: @K{"input":{"id":"thermalconductivity_base_value","label":"Base value"}}
Note on L109: Andy Abel: @K{"input":{"id":"area_base_unit","label":"Base unit"}}
Note on R109: Andy Abel: @K{"output":{"id":"thermalconductivity_target_value","label":"Target value"}}
Note on F110: Andy Abel: @K{"input":{"id":"pressure_base_unit","label":"Base unit"}}
Note on L110: Andy Abel: @K{"input":{"id":"area_target_unit","label":"Target unit"}}
Note on F111: Andy Abel: @K{"input":{"id":"pressure_target_unit","label":"Target unit"}}
Note on L113: Andy Abel: @K{"input":{"id":"area_base_value","label":"Base value"}}
Note on F114: Andy Abel: @K{"input":{"id":"pressure_base_value","label":"Base value"}}
Note on L115: Andy Abel: @K{"output":{"id":"area_target_value","label":"Target value"}}
Note on F116: Andy Abel: @K{"output":{"id":"pressure_target_value","label":"Target value"}}

## def_index_filter
Option list ID* | Option list name* | Option list value type* | Option ID* | Option calculation value* | Option display text*
category | category | STRING | 1 | distance | distance
|  |  | 2 | power | power
|  |  | 3 | dynamic viscosity | dynamic viscosity
|  |  | 4 | heatflux | heatflux
|  |  | 5 | volume | volume
|  |  | 6 | energy | energy
|  |  | 7 | kinematic viscosity | kinematic viscosity
|  |  | 8 | specific energy | specific energy
|  |  | 9 | molar flowrate | molar flowrate
|  |  | 10 | mass | mass
|  |  | 11 | mass flowrate | mass flowrate
|  |  | 12 | specific heat | specific heat
|  |  | 13 | volumetric flowrate | volumetric flowrate
|  |  | 14 | density | density
|  |  | 15 | heat transfer coefficient | heat transfer coefficient
|  |  | 16 | pressure | pressure
|  |  | 17 | area | area
|  |  | 18 | thermal conductivity | thermal conductivity
distance_unit | distance unit | NUMERIC | 1 | 1 | mile
|  |  | 2 | 2 | yard
|  |  | 3 | 3 | ft
|  |  | 4 | 4 | in
|  |  | 5 | 5 | km
|  |  | 6 | 6 | m
|  |  | 7 | 7 | cm
|  |  | 8 | 8 | mm
|  |  | 9 | 9 | micron
power_unit | power unit | NUMERIC | 1 | 1 | hp
|  |  | 2 | 2 | hp (metric)
|  |  | 3 | 3 | ton (refrig.)
|  |  | 4 | 4 | Btu/min
|  |  | 5 | 5 | Btu/hr
|  |  | 6 | 6 | kW
|  |  | 7 | 7 | Cal/sec
|  |  | 8 | 8 | Cal/min
|  |  | 9 | 9 | Watt
|  |  | 10 | 10 | Joule/sec
|  |  | 11 | 11 | ft.lbf /sec
|  |  | 12 | 12 | ft.lbf/min
dynamicviscosity_unit | dynamicviscosity unit | NUMERIC | 1 | 1 | centipoise
|  |  | 2 | 2 | poise
|  |  | 3 | 3 | Pa . sec
|  |  | 4 | 4 | lb/ft.hr
|  |  | 5 | 5 | lb/ft.sec
|  |  | 6 | 6 | lbf . sec/ft²
|  |  | 7 | 7 | lbf.sec/in²
|  |  | 8 | 8 | gr/cm.sec
|  |  | 9 | 9 | kg/m.hr
heatflux_unit | heatflux unit | NUMERIC | 1 | 1 | Btu/hr.ft²
|  |  | 2 | 2 | cal/sec.cm²
|  |  | 3 | 3 | watt/cm²
|  |  | 4 | 4 | kcal/hr.m²
|  |  | 5 | 5 | watt/m²
volume_unit | volume unit | NUMERIC | 1 | 1 | yard³
|  |  | 2 | 2 | bbl
|  |  | 3 | 3 | ft³
|  |  | 4 | 4 | gal (Imperial)
|  |  | 5 | 5 | gal (US)
|  |  | 6 | 6 | fl. oz
|  |  | 7 | 7 | in³
|  |  | 8 | 8 | m³
|  |  | 9 | 9 | liter
|  |  | 10 | 10 | cm³
|  |  | 11 | 11 | ml
energy_unit | energy unit | NUMERIC | 1 | 1 | hp.hr
|  |  | 2 | 2 | Btu
|  |  | 3 | 3 | ft.lbf
|  |  | 4 | 4 | kW.hr
|  |  | 5 | 5 | Cal
|  |  | 6 | 6 | kCal
|  |  | 7 | 7 | joule
|  |  | 8 | 8 | W.sec
|  |  | 9 | 9 | ft³. lbf / in²
|  |  | 10 | 10 | lit.atm
kinematicviscosity_unit | kinematicviscosity unit | NUMERIC | 1 | 1 | centistoke
|  |  | 2 | 2 | stoke
|  |  | 3 | 3 | ft²/sec
|  |  | 4 | 4 | ft²/hr
|  |  | 5 | 5 | m²/sec
|  |  | 6 | 6 | m²/hr
|  |  | 7 | 7 | cm²/sec
specificenergy_unit | specificenergy unit | NUMERIC | 1 | 1 | Btu/lb
|  |  | 2 | 2 | cal/gr
|  |  | 3 | 3 | joule/gr
|  |  | 4 | 4 | cal/kg
|  |  | 5 | 5 | joule/kg
molarflowrate_unit | molarflowrate unit | NUMERIC | 1 | 1 | MMscf/hr
|  |  | 2 | 2 | MMscf/day
|  |  | 3 | 3 | Mscf/hr
|  |  | 4 | 4 | Mscf/day
|  |  | 5 | 5 | lb-mol/hr
|  |  | 6 | 6 | lb-mol/day
|  |  | 7 | 7 | g-mol/hr
|  |  | 8 | 8 | g-mol/day
mass_unit | mass unit | NUMERIC | 1 | 1 | Long Ton
|  |  | 2 | 2 | Short Ton
|  |  | 3 | 3 | Metric Ton
|  |  | 4 | 4 | lb
|  |  | 5 | 5 | oz
|  |  | 6 | 6 | kg
|  |  | 7 | 7 | gr
|  |  | 8 | 8 | mg
|  |  | 9 | 9 | grain
|  |  | 10 | 10 | carat
|  |  | 11 | 11 | slug
massflowrate_unit | massflowrate unit | NUMERIC | 1 | 1 | lb/sec
|  |  | 2 | 2 | lb/min
|  |  | 3 | 3 | lb/hr
|  |  | 4 | 4 | lb/day
|  |  | 5 | 5 | kg/sec
|  |  | 6 | 6 | kg/min
|  |  | 7 | 7 | kg/hr
|  |  | 8 | 8 | kg/day
|  |  | 9 | 9 | L ton/day
|  |  | 10 | 10 | S ton/day
|  |  | 11 | 11 | M ton/day
specificheat_unit | specificheat unit | NUMERIC | 1 | 1 | Btu/lb.F
|  |  | 2 | 2 | cal/gr.C
|  |  | 3 | 3 | joule/gr.C
|  |  | 4 | 4 | cal/kg.C
|  |  | 5 | 5 | joule/kg.C
volumetricflowrate_unit | volumetricflowrate unit | NUMERIC | 1 | 1 | ft³/sec
|  |  | 2 | 2 | ft³/min
|  |  | 3 | 3 | ft³/hr
|  |  | 4 | 4 | bbl/hr
|  |  | 5 | 5 | bbl/day
|  |  | 6 | 6 | gal/min
|  |  | 7 | 7 | gal/day
|  |  | 8 | 8 | m³/sec
|  |  | 9 | 9 | m³/min
|  |  | 10 | 10 | m³/hr
|  |  | 11 | 11 | lit/sec
|  |  | 12 | 12 | lit/min
|  |  | 13 | 13 | lit/hr
|  |  | 14 | 14 | lit/day
density_unit | density unit | NUMERIC | 1 | 1 | gr/cm³
|  |  | 2 | 2 | gr/ml
|  |  | 3 | 3 | gr/lit
|  |  | 4 | 4 | gr/gal
|  |  | 5 | 5 | kg/m³
|  |  | 6 | 6 | lb/in³
|  |  | 7 | 7 | lb/ft³
|  |  | 8 | 8 | lb/gal
|  |  | 9 | 9 | lb/bbl
|  |  | 10 | 10 | oz/in³
|  |  | 11 | 11 | oz/gal
|  |  | 12 | 12 | SG (liquid)
heattransfercoefficient_unit | heattransfercoefficient unit | NUMERIC | 1 | 1 | Btu/hr.ft² . F
|  |  | 2 | 2 | cal/sec.cm² . C
|  |  | 3 | 3 | watt/cm².C
|  |  | 4 | 4 | kcal/hr.m² . C
|  |  | 5 | 5 | watt/m².C
pressure_unit | pressure unit | NUMERIC | 1 | 1 | psi
|  |  | 2 | 2 | in Hg
|  |  | 3 | 3 | mm Hg
|  |  | 4 | 4 | ft H2O
|  |  | 5 | 5 | in H2O
|  |  | 6 | 6 | torr
|  |  | 7 | 7 | atm
|  |  | 8 | 8 | bar
|  |  | 9 | 9 | mbar
|  |  | 10 | 10 | kg/cm²
|  |  | 11 | 11 | kPa
|  |  | 12 | 12 | Pa
area_unit | area unit | NUMERIC | 1 | 1 | ft²
|  |  | 2 | 2 | in²
|  |  | 3 | 3 | yard²
|  |  | 4 | 4 | mile²
|  |  | 5 | 5 | mm²
|  |  | 6 | 6 | cm²
|  |  | 7 | 7 | m²
|  |  | 8 | 8 | km²
|  |  | 9 | 9 | hectare
|  |  | 10 | 10 | are
|  |  | 11 | 11 | acre
thermalconductivity_unit | thermalconductivity unit | NUMERIC | 1 | 1 | Btu/hr.ft.F
|  |  | 2 | 2 | cal/sec.cm.C
|  |  | 3 | 3 | watt/cm.C
|  |  | 4 | 4 | kcal/hr.m.C
|  |  | 5 | 5 | watt/m.C
Note on A1: Define only on the first row of the option list.
Note on B1: Define only on the first row of the option list.
Note on C1: Enter one of following: STRING - for text BOOLEAN - for TRUE/FALSE NUMERIC - for numbers Define only on the first row of the option list.

## def_function
Web calculator ID* | Web calculator name* | Web calculator description | Web calculator group | Web calculator icon | Web calculator icon color | Web calculator interface | Web calculator visible to roles | Parameter ID* | Parameter label | Parameter help | Parameter option list | Parameter default value* | Parameter protocol group label | Parameter protocol visibility | Parameter requirement | Parameter visible to roles | Parameter displayed on page* | Parameter order on page/protocol | Parameter panel label | Parameter panel color | Parameter visibility | Parameter editability | Parameter label width (1-12) | Parameter field width (1-12) | Parameter panel width (1-12)
unit_converter | Unit converter |  |  |  |  | service |  | category |  |  | category | distance |  |  |  |  | 1 |  | Category | rgb(0,0,0) #FF2600 |  |  | 4 | 8 | 4
[8 empty] | distance_base_unit |  |  | distance_unit | 1 |  |  |  |  | 1 |  | Distance | #FF2600 rgb(0,0,0) | category==distance |  | 4 | 8 | 4
[8 empty] | distance_target_unit |  |  | distance_unit | 2 |  |  |  |  | 1 |  | Distance |  | category==distance |  | 4 | 8
[8 empty] | distance_base_value |  |  |  | 10 |  |  |  |  | 1 |  | Distance |  | category==distance |  | 4 | 8
[8 empty] | distance_target_value | [8 empty] | 1 |  | Distance |  | category==distance |  | 4 | 8
[8 empty] | power_base_unit |  |  | power_unit | 1 |  |  |  |  | 1 |  | Power | #FF2600 rgb(0,0,0) | category==power |  | 4 | 8 | 4
[8 empty] | power_target_unit |  |  | power_unit | 2 |  |  |  |  | 1 |  | Power |  | category==power |  | 4 | 8
[8 empty] | power_base_value |  |  |  | 10 |  |  |  |  | 1 |  | Power |  | category==power |  | 4 | 8
[8 empty] | power_target_value | [8 empty] | 1 |  | Power |  | category==power |  | 4 | 8
[8 empty] | dynamicviscosity_base_unit |  |  | dynamicviscosity_unit | 1 |  |  |  |  | 1 |  | Dynamic viscosity | #FF2600 rgb(0,0,0) | category==dynamic viscosity |  | 4 | 8 | 4
[8 empty] | dynamicviscosity_target_unit |  |  | dynamicviscosity_unit | 2 |  |  |  |  | 1 |  | Dynamic viscosity |  | category==dynamic viscosity |  | 4 | 8
[8 empty] | dynamicviscosity_base_value |  |  |  | 10 |  |  |  |  | 1 |  | Dynamic viscosity |  | category==dynamic viscosity |  | 4 | 8
[8 empty] | dynamicviscosity_target_value | [8 empty] | 1 |  | Dynamic viscosity |  | category==dynamic viscosity |  | 4 | 8
[8 empty] | heatflux_base_unit |  |  | heatflux_unit | 1 |  |  |  |  | 1 |  | Heatflux | #FF2600 rgb(0,0,0) | category==heatflux |  | 4 | 8 | 4
[8 empty] | heatflux_target_unit |  |  | heatflux_unit | 2 |  |  |  |  | 1 |  | Heatflux |  | category==heatflux |  | 4 | 8
[8 empty] | heatflux_base_value |  |  |  | 10 |  |  |  |  | 1 |  | Heatflux |  | category==heatflux |  | 4 | 8
[8 empty] | heatflux_target_value | [8 empty] | 1 |  | Heatflux |  | category==heatflux |  | 4 | 8
[8 empty] | volume_base_unit |  |  | volume_unit | 1 |  |  |  |  | 1 |  | Volume | #FF2600 rgb(0,0,0) | category==volume |  | 4 | 8 | 4
[8 empty] | volume_target_unit |  |  | volume_unit | 2 |  |  |  |  | 1 |  | Volume |  | category==volume |  | 4 | 8
[8 empty] | volume_base_value |  |  |  | 10 |  |  |  |  | 1 |  | Volume |  | category==volume |  | 4 | 8
[8 empty] | volume_target_value | [8 empty] | 1 |  | Volume |  | category==volume |  | 4 | 8
[8 empty] | energy_base_unit |  |  | energy_unit | 1 |  |  |  |  | 1 |  | Energy | #FF2600 rgb(0,0,0) | category==energy |  | 4 | 8 | 4
[8 empty] | energy_target_unit |  |  | energy_unit | 2 |  |  |  |  | 1 |  | Energy |  | category==energy |  | 4 | 8
[8 empty] | energy_base_value |  |  |  | 10 |  |  |  |  | 1 |  | Energy |  | category==energy |  | 4 | 8
[8 empty] | energy_target_value | [8 empty] | 1 |  | Energy |  | category==energy |  | 4 | 8
[8 empty] | kinematicviscosity_base_unit |  |  | kinematicviscosity_unit | 1 |  |  |  |  | 1 |  | Kinematic viscosity | #FF2600 rgb(0,0,0) | category==kinematic viscosity |  | 4 | 8 | 4
[8 empty] | kinematicviscosity_target_unit |  |  | kinematicviscosity_unit | 2 |  |  |  |  | 1 |  | Kinematic viscosity |  | category==kinematic viscosity |  | 4 | 8
[8 empty] | kinematicviscosity_base_value |  |  |  | 10 |  |  |  |  | 1 |  | Kinematic viscosity |  | category==kinematic viscosity |  | 4 | 8
[8 empty] | kinematicviscosity_target_value | [8 empty] | 1 |  | Kinematic viscosity |  | category==kinematic viscosity |  | 4 | 8
[8 empty] | specificenergy_base_unit |  |  | specificenergy_unit | 1 |  |  |  |  | 1 |  | Specific energy | #FF2600 rgb(0,0,0) | category==specific energy |  | 4 | 8 | 4
[8 empty] | specificenergy_target_unit |  |  | specificenergy_unit | 2 |  |  |  |  | 1 |  | Specific energy |  | category==specific energy |  | 4 | 8
[8 empty] | specificenergy_base_value |  |  |  | 10 |  |  |  |  | 1 |  | Specific energy |  | category==specific energy |  | 4 | 8
[8 empty] | specificenergy_target_value | [8 empty] | 1 |  | Specific energy |  | category==specific energy |  | 4 | 8
[8 empty] | molarflowrate_base_unit |  |  | molarflowrate_unit | 1 |  |  |  |  | 1 |  | Molar flowrate | #FF2600 rgb(0,0,0) | category==molar flowrate |  | 4 | 8 | 4
[8 empty] | molarflowrate_target_unit |  |  | molarflowrate_unit | 2 |  |  |  |  | 1 |  | Molar flowrate |  | category==molar flowrate |  | 4 | 8
[8 empty] | molarflowrate_base_value |  |  |  | 10 |  |  |  |  | 1 |  | Molar flowrate |  | category==molar flowrate |  | 4 | 8
[8 empty] | molarflowrate_target_value | [8 empty] | 1 |  | Molar flowrate |  | category==molar flowrate |  | 4 | 8
[8 empty] | mass_base_unit |  |  | mass_unit | 1 |  |  |  |  | 1 |  | Mass | #FF2600 rgb(0,0,0) | category==mass |  | 4 | 8 | 4
[8 empty] | mass_target_unit |  |  | mass_unit | 2 |  |  |  |  | 1 |  | Mass |  | category==mass |  | 4 | 8
[8 empty] | mass_base_value |  |  |  | 10 |  |  |  |  | 1 |  | Mass |  | category==mass |  | 4 | 8
[8 empty] | mass_target_value | [8 empty] | 1 |  | Mass |  | category==mass |  | 4 | 8
[8 empty] | massflowrate_base_unit |  |  | massflowrate_unit | 1 |  |  |  |  | 1 |  | Mass flowrate | #FF2600 rgb(0,0,0) | category==mass flowrate |  | 4 | 8 | 4
[8 empty] | massflowrate_target_unit |  |  | massflowrate_unit | 2 |  |  |  |  | 1 |  | Mass flowrate |  | category==mass flowrate |  | 4 | 8
[8 empty] | massflowrate_base_value |  |  |  | 10 |  |  |  |  | 1 |  | Mass flowrate |  | category==mass flowrate |  | 4 | 8
[8 empty] | massflowrate_target_value | [8 empty] | 1 |  | Mass flowrate |  | category==mass flowrate |  | 4 | 8
[8 empty] | specificheat_base_unit |  |  | specificheat_unit | 1 |  |  |  |  | 1 |  | Specific heat | #FF2600 rgb(0,0,0) | category==specific heat |  | 4 | 8 | 4
[8 empty] | specificheat_target_unit |  |  | specificheat_unit | 2 |  |  |  |  | 1 |  | Specific heat |  | category==specific heat |  | 4 | 8
[8 empty] | specificheat_base_value |  |  |  | 10 |  |  |  |  | 1 |  | Specific heat |  | category==specific heat |  | 4 | 8
[8 empty] | specificheat_target_value | [8 empty] | 1 |  | Specific heat |  | category==specific heat |  | 4 | 8
[8 empty] | volumetricflowrate_base_unit |  |  | volumetricflowrate_unit | 1 |  |  |  |  | 1 |  | Volumetric flowrate | #FF2600 rgb(0,0,0) | category==volumetric flowrate |  | 4 | 8 | 4
[8 empty] | volumetricflowrate_target_unit |  |  | volumetricflowrate_unit | 2 |  |  |  |  | 1 |  | Volumetric flowrate |  | category==volumetric flowrate |  | 4 | 8
[8 empty] | volumetricflowrate_base_value |  |  |  | 10 |  |  |  |  | 1 |  | Volumetric flowrate |  | category==volumetric flowrate |  | 4 | 8
[8 empty] | volumetricflowrate_target_value | [8 empty] | 1 |  | Volumetric flowrate |  | category==volumetric flowrate |  | 4 | 8
[8 empty] | density_base_unit |  |  | density_unit | 1 |  |  |  |  | 1 |  | Density | #FF2600 rgb(0,0,0) | category==density |  | 4 | 8 | 4
[8 empty] | density_target_unit |  |  | density_unit | 2 |  |  |  |  | 1 |  | Density |  | category==density |  | 4 | 8
[8 empty] | density_base_value |  |  |  | 10 |  |  |  |  | 1 |  | Density |  | category==density |  | 4 | 8
[8 empty] | density_target_value | [8 empty] | 1 |  | Density |  | category==density |  | 4 | 8
[8 empty] | heattransfercoefficient_base_unit |  |  | heattransfercoefficient_unit | 1 |  |  |  |  | 1 |  | Heat transfer coefficient | #FF2600 rgb(0,0,0) | category==heat transfer coefficient |  | 4 | 8 | 4
[8 empty] | heattransfercoefficient_target_unit |  |  | heattransfercoefficient_unit | 2 |  |  |  |  | 1 |  | Heat transfer coefficient |  | category==heat transfer coefficient |  | 4 | 8
[8 empty] | heattransfercoefficient_base_value |  |  |  | 10 |  |  |  |  | 1 |  | Heat transfer coefficient |  | category==heat transfer coefficient |  | 4 | 8
[8 empty] | heattransfercoefficient_target_value | [8 empty] | 1 |  | Heat transfer coefficient |  | category==heat transfer coefficient |  | 4 | 8
[8 empty] | pressure_base_unit |  |  | pressure_unit | 1 |  |  |  |  | 1 |  | Pressure | #FF2600 rgb(0,0,0) | category==pressure |  | 4 | 8 | 4
[8 empty] | pressure_target_unit |  |  | pressure_unit | 2 |  |  |  |  | 1 |  | Pressure |  | category==pressure |  | 4 | 8
[8 empty] | pressure_base_value |  |  |  | 10 |  |  |  |  | 1 |  | Pressure |  | category==pressure |  | 4 | 8
[8 empty] | pressure_target_value | [8 empty] | 1 |  | Pressure |  | category==pressure |  | 4 | 8
[8 empty] | area_base_unit |  |  | area_unit | 1 |  |  |  |  | 1 |  | Area | #FF2600 rgb(0,0,0) | category==area |  | 4 | 8 | 4
[8 empty] | area_target_unit |  |  | area_unit | 2 |  |  |  |  | 1 |  | Area |  | category==area |  | 4 | 8
[8 empty] | area_base_value |  |  |  | 10 |  |  |  |  | 1 |  | Area |  | category==area |  | 4 | 8
[8 empty] | area_target_value | [8 empty] | 1 |  | Area |  | category==area |  | 4 | 8
[8 empty] | thermalconductivity_base_unit |  |  | thermalconductivity_unit | 1 |  |  |  |  | 1 |  | Thermal conductivity | #FF2600 rgb(0,0,0) | category==thermal conductivity |  | 4 | 8 | 4
[8 empty] | thermalconductivity_target_unit |  |  | thermalconductivity_unit | 2 |  |  |  |  | 1 |  | Thermal conductivity |  | category==thermal conductivity |  | 4 | 8
[8 empty] | thermalconductivity_base_value |  |  |  | 10 |  |  |  |  | 1 |  | Thermal conductivity |  | category==thermal conductivity |  | 4 | 8
[8 empty] | thermalconductivity_target_value | [8 empty] | 1 |  | Thermal conductivity |  | category==thermal conductivity |  | 4 | 8
Note on A1: Define only on the first row of the web calculator.
Note on B1: Define only on the first row of the web calculator.
Note on C1: Define only on the first row of the web calculator. Field is optional. Description displays on the first line in the web form.
Note on D1: Can be left blank. Define only on the first row of the web calculator.
Note on E1: Define only on the first row of the web calculator.
Note on F1: Define only on the first row of the web calculator.
Note on H1: Can be left blank. Define only on the first row of the web calculator.
Note on J1: Can be left blank. Overrides parameter label entered in cell tag (comment).
Note on K1: Text displayed under parameter field where user inputs data. Can be left blank. Overrides parameter label entered in cell tag (comment).
Note on L1: Can be left blank when no option list assosiated with parameter. Define option lists in def_index_filter worksheet.
Note on O1: Visible by default.
Note on P1: Required by default.
Note on S1: When blank, order as on this spreadsheet applied.
Note on U1: First value = Panel border color Second value = Panel text color Values separated by space. Values in hex (e.g. #5AEC80) or RGB (e.g. 90,236,128)
Note on V1: Accepted values: TRUE, FALSE Formulas can be used. Visible by default.
Note on W1: Accepted values: TRUE, FALSE Formulas can be used. Editable by default.
Note on Z1: Defined only on the row of the first parameter in panel.